## Table 1
Domain Lighting
| code | service | 1
| L-1a | Occupancy control for indoor lighting |  | Service group: Artificial lighting control
| Functionality levels |  | IMPACTS
|  |  | Energy efficiency | Energy flexibility and storage | Comfort | Convenience | Health, well-being and accessibility | Maintenance and fault prediction | Information to occupants
| level 0 | Manual on/off switch | 0 | 0 | 0 | 0 | 0 | 0 | 0
| level 1 | Manual on/off switch + additional sweeping extinction signal | 1 | 0 | 1 | 1 | 0 | 0 | 0
| level 2 | Automatic detection (auto on / dimmed or auto off) | 2 | 0 | 2 | 2 | 0 | 0 | 0
| level 3 | Automatic detection (manual on / dimmed or auto off) | 3 | 0 | 2 | 2 | 0 | 0 | 0
| level 4 | 0
Information sources Standard?
EN 15232
| code | service | 0
| L-2 | Control artificial lighting power based on daylight levels |  | Service group: l artificial lighting power based on dayligh
IMPACTS
| Functionality levels |  | Energy efficiency | Energy flexibility and storage | Comfort | Convenience | Health, well-being and accessibility | Maintenance and fault prediction | Information to occupants
| level 0 | Manual (central) | 0 | 0 | 0 | 0 | 0 | 0 | 0
| level 1 | Manual (per room / zone) | 1 | 0 | 1 | 1 | 0 | 0 | 0
| level 2 | Automatic switching | 2 | 0 | 1 | 1 | 1 | 0 | 0
| level 3 | Automatic dimming | 3 | 0 | 2 | 2 | 2 | 0 | 0
| level 4 | Automatic dimming including scene-based light control (during time intervals, dynamic and adapted lighting scenes are set, for example, in terms of illuminance level, different correlated colour temperature (CCT) and the possibility to change the light distribution within the space according to e. g. design, human needs, visual tasks) | 3 | 0 | 3 | 3 | 3 | 0 | 0
Information sources Standard?
|  |  | EN 15193-1 and CEN-TR 16791 | CEN-TR 16791 | EN 12464-1 | CEN-TR 16791 | CEN-TR 16791 | CEN-TR 16791 | CEN-TR 16791