## Table 1
Domain Monitoring and control
| code | service | 0
| MC-3 | Run time management of HVAC systems | Service group: HVAC interaction control
| Functionality levels |  | IMPACTS
|  |  | Energy efficiency | Energy flexibility and storage | Comfort | Convenience | Health, well-being and accessibility | Maintenance and fault prediction | Information to occupants
| level 0 | Manual setting | 0 | 0 | 0 | 0 | 0 | 0 | 0
| level 1 | Runtime setting of heating and cooling plants following a predefined time schedule | 1 | 1 | 1 | 1 | 0 | 0 | 0
| level 2 | Heating and cooling plant on/off control based on building loads | 2 | 1 | 2 | 2 | 1 | 0 | 0
| level 3 | Heating and cooling plant on/off control based on predictive control or grid signals | 3 | 2 | 2 | 3 | 1 | 0 | 0
| level 4 | 0
Information sources Standard?
| code | service | 0
| MC-4 | Detecting faults of technical building systems and providing support to the diagnosis of these faults | Service group: Fault detection
| Functionality levels |  | IMPACTS
|  |  | Energy efficiency | Energy flexibility and storage | Comfort | Convenience | Health, well-being and accessibility | Maintenance and fault prediction | Information to occupants
| level 0 | No central indication of detected faults and alarms | 0 | 0 | 0 | 0 | 0 | 0 | 0
| level 1 | With central indication of detected faults and alarms for at least 2 relevant TBS | 0 | 0 | 0 | 1 | 1 | 1 | 1
| level 2 | With central indication of detected faults and alarms for all relevant TBS | 0 | 0 | 0 | 2 | 2 | 2 | 2
| level 3 | With central indication of detected faults and alarms for all relevant TBS, including diagnosing functions | 0 | 0 | 0 | 3 | 3 | 3 | 3
| level 4 | 0
Information sources Standard?
| code | service | 0
| MC-9 | Occupancy detection: connected services | Service group: TBS interaction control
| Functionality levels |  | IMPACTS
|  |  | Energy efficiency | Energy flexibility and storage | Comfort | Convenience | Health, well-being and accessibility | Maintenance and fault prediction | Information to occupants
| level 0 | None | 0 | 0 | 0 | 0 | 0 | 0 | 0
| level 1 | Occupancy detection for individual functions, e.g. lighting | 1 | 0 | 1 | 1 | 0 | 1 | 0
| level 2 | Centralised occupant detection which feeds in to several TBS such as lighting and heating | 1 | 0 | 1 | 1 | 0 | 2 | 0
| level 3 | 0 | - | - | - | - | - | - | -
| level 4 | 0
Information sources Standard?
| code | service | 1
| MC-13 | Central reporting of TBS performance and energy use | Service group: Feedback - Reporting information
| Functionality levels |  | IMPACTS
|  |  | Energy efficiency | Energy flexibility and storage | Comfort | Convenience | Health, well-being and accessibility | Maintenance and fault prediction | Information to occupants
| level 0 | None | 0 | 0 | 0 | 0 | 0 | 0 | 0
| level 1 | Central or remote reporting of realtime energy use per energy carrier | 1 | 0 | 0 | 1 | 0 | 1 | 1
| level 2 | Central or remote reporting of realtime energy use per energy carrier, combining TBS of at least 2 domains in one interface | 1 | 0 | 0 | 2 | 0 | 2 | 2
| level 3 | Central or remote reporting of realtime energy use per energy carrier, combining TBS of all main domains in one interface | 1 | 0 | 0 | 3 | 0 | 3 | 3
| level 4 | 0
Information sources Standard?
| code | service | 1
| MC-25 | Smart Grid Integration | Service group: Smart Grid Integration
| Functionality levels |  | IMPACTS
|  |  | Energy efficiency | Energy flexibility and storage | Comfort | Convenience | Health, well-being and accessibility | Maintenance and fault prediction | Information to occupants
| level 0 | None - No harmonization between grid and TBS; building is operated independently from the grid load | 0 | 0 | 0 | 0 | 0 | 0 | 0
| level 1 | Demand side management possible for (some) individual TBS, but not coordinated over various domains | 0 | 2 | 0 | 0 | 0 | 0 | 0
| level 2 | Coordinated demand side management of multiple TBS | 1 | 3 | 0 | 1 | 0 | 0 | 0
| level 3 | 0
| level 4 | 0
Information sources Standard?
| code | service | 0
| MC-28 | Reporting information regarding demand side management performance and operation | Service group: Feedback - Reporting information
| Functionality levels |  | IMPACTS
|  |  | Energy efficiency | Energy flexibility and storage | Comfort | Convenience | Health, well-being and accessibility | Maintenance and fault prediction | Information to occupants
| level 0 | None | 0 | 0 | 0 | 0 | 0 | 0 | 0
| level 1 | Reporting information on current DSM status, including managed energy flows | 0 | 1 | 0 | 0 | 0 | 0 | 2
| level 2 | Reporting information on currenthistorical and predicted DSM status, including managed energy flows | 0 | 2 | 0 | 0 | 0 | 1 | 3
| level 3 | 0
| level 4 | 0
Information sources Standard?
| code | service | 0
| MC-29 | Override of DSM control | Service group: Override control
| Functionality levels |  | IMPACTS
|  |  | Energy efficiency | Energy flexibility and storage | Comfort | Convenience | Health, well-being and accessibility | Maintenance and fault prediction | Information to occupants
| level 0 | No DSM control | 0 | 0 | 0 | 0 | 0 | 0 | 0
| level 1 | DSM control without the possibility to override this control by the building user (occupant or facility manager) | 0 | 3 | -2 | 0 | 0 | -1 | -2
| level 2 | Manual override and reactivation of DSM control by the building user | 0 | 1 | 0 | 1 | 0 | 0 | 0
| level 3 | Scheduled override of DSM control (and reactivation) by the building user | 0 | 1 | 0 | 2 | 0 | 1 | 0
| level 4 | Scheduled override of DSM control and reactivation with optimised control | 0 | 2 | 0 | 3 | 0 | 1 | 0
Information sources Standard?
| code | service | 1
| MC-30 | Single platform that allows automated control & coordination between TBS + optimization of energy flow based on occupancy, weather and grid signals | Service group: ation between TBS + optimization of e
| Functionality levels |  | IMPACTS
|  |  | Energy efficiency | Energy flexibility and storage | Comfort | Convenience | Health, well-being and accessibility | Maintenance and fault prediction | Information to occupants
| level 0 | None | 0 | 0 | 0 | 0 | 0 | 0 | 0
| level 1 | Single platform that allows manual control of multiple TBS | 0 | 0 | 0 | 1 | 0 | 1 | 0
| level 2 | Single platform that allows automated control & coordination between TBS | 1 | 0 | 0 | 2 | 0 | 1 | 0
| level 3 | Single platform that allows automated control & coordination between TBS + optimization of energy flow based on occupancy, weather and grid signals | 2 | 0 | 0 | 3 | 0 | 1 | 0
| level 4 | 0
Information sources Standard?